## performance_coefficients_docume
Column_Name | Description
ac_code_icao | ICAO aircraft designator
n_eng | Number of engines
e_type | Engine type. Jet, Turboprop, or Piston.
wake | Wake category, assigned by ICAO
engine | Engine name
m_ref | [kg] BADA defined reference mass which is roughly 70% of the way between the minimum and maximum mass while corresponding to one of the mass values that are available in the reference trajectory data.
m_min | [kg] Minimum mass: Operating empty weight (OEW). In case the OEW is not available, then basic operating weight (BOW) or basic empty weight (BEW) are used instead of the OEW
m_max | [kg] Maximum mass: MTOW
m_pyld | [kg] Maximum payload
G_W | [ft/kg] weight gradient on max altitude
V_MO | [knots (CAS)] max operating speed
M_MO | max operating Mach number
h_MO | [ft] max operating altitude
h_max | [ft] max altitude at MTOW and ISA
G_t | [ft/kg] weight gradient on max altitude
S | [m^2] reference wing surface area
C_lbo | buffet onset lift coefficien (Jet & TBP only)
k | buffeting gradient (Jet & TBP only)
C_M16 | not used
V_stall_CR | [knots (CAS)] cruise stall speed
C_D0_CR | parasitic drag coefficient (cruise)
C_D2_CR | induced drag coefficient (cruise)
V_stall_IC | [knots (CAS)] initial climb stall speed
C_D0_IC | parasitic drag coefficient (initial climb)
C_D2_IC | induced drag coefficient (initial climb)
V_stall_TO | [knots (CAS)] take-off stall speed
C_D0_TO | parasitic drag coefficient (take-off)
C_D2_TO | induced drag coefficient (take-off)
V_stall_AP | [knots (CAS)] approach stall speed
C_D0_AP | parasitic drag coefficient (approach)
C_D2_AP | induced drag coefficient (approach)
V_stall_LD | [knots (CAS)] landing stall speed
C_D0_LD | parasitic drag coefficient (landing)
C_D2_LD | induced drag coefficient (landing)
C_D0_LDG | parasitic drag coefficient (landing gear)
C_Tc_1 | [N (jet/piston), kt-N (turboprop)] 1st max. climb thrust coefficient
C_Tc_2 | [ft] 2nd max climb thrust coefficient
C_Tc_3 | [1/ft^2 (jet), N (turboprop), kt-N (piston)] 3rd max climb thrust coefficient
C_Tc_4 | [K] 1st thrust temperature coefficient
C_Tc_5 | [1/K] 2nd thrust temperature coefficient
C_Tdes_low | low altitude descent thrust coefficient
C_Tdes_high | high altitude descent thurst coefficient
H_p_des | [ft] transition altitude for calculation of descent thrust
C_Tdes_app | approach thrust coefficient
C_Tdes_ld | landing thrust coefficient
V_des_ref | [kt (CAS)] reference descent speed
M_des_ref | referenece descent Mach number
C_f1 | [kg/(min*kN) (jet), kg/(min‚àôkN‚àôkt) (turboprop), kg/min (piston)] 1st thrust specific fuel consumption coefficient
C_f2 | [kt] 2nd thrust specific fuel consumption coefficient
C_f3 | [kg/min] 1st descent fuel flow coefficient
C_f4 | [ft] 2nd descent fuel flow coefficient
C_fcr | cruise fuel flow correction coefficient
TOL | [m] take-off length with MTOW on a dry, hard, level runway under ISA conditions and no wind
LDL | [m] landing length with MLW on a dry, hard, level runway under ISA conditions and no wind
span | [m] wingspan
length | [m] aircraft length
lo_lo_range | [tonnes] lower bound of low mass range. Used for selecting speed procedures according to aircraft weight
lo_up_range | [tonnes] upper bound of lower mass range. Used for selecting speed procedures according to aircraft weight
av_lo_range | [tonnes] lower bound of average mass range. Used for selecting speed procedures according to aircraft weight
av_up_range | [tonnes] upper bound of average mass range. Used for selecting speed procedures according to aircraft weight
hi_lo_range | [tonnes] lower bound of highmass range. Used for selecting speed procedures according to aircraft weight
hi_up_range | [tonnes] upper bound of highmass range. Used for selecting speed procedures according to aircraft weight
V_cl_1_LO | [kt (CAS)] standard climb speed 1 for low mass
V_cl_2_LO | [kt (CAS)] standard climb speed 2 for low mass
M_cl_LO | standard climb Mach number above Mach transition altitude for low mass
V_cr_1_LO | [kt (CAS)] standard cruise speed 1 for low mass
V_cr_2_LO | [kt (CAS)] standard cruise speed 2 for low mass
M_cr_LO | standard cruise Mach number above Mach transition altitude for low mass
V_des_1_LO | [kt (CAS)] standard descent speed 1 for low mass
V_des_2_LO | [kt (CAS)] standard descent speed 2 for low mass
M_des_LO | standard descent Mach number above Mach transition altitude for low mass
V_cl_1_AV | [kt (CAS)] standard climb speed 1 for average mass
V_cl_2_AV | [kt (CAS)] standard climb speed 2 for average mass
M_cl_AV | standard climb Mach number above Mach transition altitude for average mass
V_cr_1_AV | [kt (CAS)] standard cruise speed 1 for average mass
V_cr_2_AV | [kt (CAS)] standard cruise speed 2 for average mass
M_cr_AV | standard cruise Mach number above Mach transition altitude for average mass
V_des_1_AV | [kt (CAS)] standard descent speed 1 for average mass
V_des_2_AV | [kt (CAS)] standard descent speed 2 for average mass
M_des_AV | standard descent Mach number above Mach transition altitude for average mass
V_cl_1_HI | [kt (CAS)] standard climb speed 1 for high mass
V_cl_2_HI | [kt (CAS)] standard climb speed 2 for high mass
M_cl_HI | standard climb Mach number above Mach transition altitude for high mass
V_cr_1_HI | [kt (CAS)] standard cruise speed 1 for high mass
V_cr_2_HI | [kt (CAS)] standard cruise speed 2 for high mass
M_cr_HI | standard cruise Mach number above Mach transition altitude for high mass
V_des_1_HI | [kt (CAS)] standard descent speed 1 for high mass
V_des_2_HI | [kt (CAS)] standard descent speed 2 for high mass
M_des_HI | standard descent Mach number above Mach transition altitude for high mass